## Contact time
Time (min) | Absorbance | Initial concentration (mol/L) | Intial concentration (ppm or mg/L) (Co) | Final concentration (mol/L) | Final concentration (Ce) ppm or mg/L) | Equilibrium concentration (mg L-1) | Removal Efficiency (%) | Adsorption capacity (mg/g)
15 | 0.963 | 3.1315e-05 | 15 | 1.2304e-05 | 5.8938 | 5.8938 | 60.708 | 9.1062
30 | 0.912 | 3.1315e-05 | 15 | 1.1653e-05 | 5.5817 | 5.5817 | 62.7889 | 9.4183
45 | 0.859 | 3.1315e-05 | 15 | 1.0975e-05 | 5.2573 | 5.2573 | 64.9514 | 9.7427
60 | 0.827 | 3.1315e-05 | 15 | 1.0566e-05 | 5.0614 | 5.0614 | 66.257 | 9.9386
90 | 0.649 | 3.1315e-05 | 15 | 8.2922e-06 | 3.972 | 3.972 | 73.5197 | 11.028
120 | 0.639 | 3.1315e-05 | 15 | 8.1644e-06 | 3.9108 | 3.9108 | 73.9277 | 11.0892
180 | 0.61 | 3.1315e-05 | 15 | 7.7939e-06 | 3.7334 | 3.7334 | 75.111 | 11.2666
240 | 0.602 | 3.1315e-05 | 15 | 7.6917e-06 | 3.6844 | 3.6844 | 75.4374 | 11.3156
300 | 0.488 | 3.1315e-05 | 15 | 6.2351e-06 | 2.9867 | 2.9867 | 80.0888 | 12.0133
360 | 0.482 | 3.1315e-05 | 15 | 6.1585e-06 | 2.95 | 2.95 | 80.3336 | 12.05
M.W. of RhB (g/mol) | 479.01
Molar absorptivity 𝛆 (L/ mol cm) | 78266.4251
Volume (L) | 0.02
Adsorbent dosage (g) | 0.02
Optical path length l (cm) | 1

## Adsorption kinetics
t | qe | qt | ln(qe-qt)
15 | 12.0592 | 9.1062 | 1.0828
30 |  | 9.4183 | 0.97111 | K1 | 0.0147
45 |  | 9.7427 | 0.84006 | qe | 4.6852
60 |  | 9.9386 | 0.75173
90 |  | 11.028 | 0.030783
120 |  | 11.0892 | -0.030398
180 |  | 11.2666 | -0.23247
240 |  | 11.3156 | -0.29624
300 |  | 12.0133 | -3.0813
360 |  | 12.05 | -4.6907
PFO
t | t/qt
15 | 1.6472 |  |  | qe | 12.2699
30 | 3.1853 |  |  | k2 | 0.0086634
45 | 4.6188
60 | 6.0371
90 | 8.1611
120 | 10.8214
180 | 15.9764
240 | 21.2096
300 | 24.9723
360 | 29.8754
PSO
qt | t1/2 | qt
9.1062 | 3.873 | 9.1062 |  |  | Kip | 0.1971
9.4183 | 5.4772 | 9.4183 |  |  | C | 8.5402
9.7427 | 6.7082 | 9.7427
9.9386 | 7.746 | 9.9386
11.028 | 9.4868 | 11.028
11.0892 | 10.9545 | 11.0892
11.2666 | 13.4164 | 11.2666
11.3156 | 15.4919 | 11.3156
12.0133 | 17.3205 | 12.0133
12.05 | 18.9737 | 12.05
IPD
lnt | qt
2.7081 | 9.1062
3.4012 | 9.4183 |  |  |  | Beta | 1.0131 | 534.0656
3.8067 | 9.7427 |  |  |  | Alpha | 527.1762
4.0943 | 9.9386
4.4998 | 11.028
4.7875 | 11.0892
5.193 | 11.2666
5.4806 | 11.3156
5.7038 | 12.0133
5.8861 | 12.05
Elovich

## Dosage
Time (min) | Absorbance | Initial concentration (mol/L) | Intial concentration (ppm or mg/L) (Co) | Adsorbent dosage | Final concentration (mol/L) | Final concentration (Ce) ppm or mg/L) | Equilibrium concentration (mg L-1) | Removal Efficiency (%) | Adsorption capacity (mg/g)
Equilibrium | 0.978 | 3.1315e-05 | 15 | 0.01 | 1.2496e-05 | 5.9856 | 5.9856 | 60.096 | 18.0288
Equilibrium | 0.15 | 3.1315e-05 | 15 | 0.02 | 1.9165e-06 | 0.91804 | 0.91804 | 93.8798 | 14.082
Equilibrium | 0.119 | 3.1315e-05 | 15 | 0.04 | 1.5204e-06 | 0.72831 | 0.72831 | 95.1446 | 7.1358
Equilibrium | 0.066 | 3.1315e-05 | 15 | 0.06 | 8.4327e-07 | 0.40394 | 0.40394 | 97.3071 | 4.8654
Equilibrium | 0.03 | 3.1315e-05 | 15 | 0.08 | 3.8331e-07 | 0.18361 | 0.18361 | 98.776 | 3.7041
Equilibrium | 0.0028 | 3.1315e-05 | 15 | 0.1 | 3.5775e-08 | 0.017137 | 0.017137 | 99.8858 | 2.9966
M.W. of RhB (g/mol) | 479.01
Molar absorptivity 𝛆 (L/ mol cm) | 78266.4251
Volume (L) | 0.02
Adsorbent dosage (g) | 0.02
Optical path length l (cm) | 1

## pH
Time (min) | Absorbance | Initial concentration (mol/L) | Intial concentration (ppm or mg/L) (Co) | pH | Final concentration (mol/L) | Final concentration (Ce) ppm or mg/L) | Equilibrium concentration (mg L-1) | Adsorption capacity (mg/g) | Removal Efficiency (%) | pH | Removal Efficiency (%) | Adsorption capacity (mg/g)
Equilibrium | 0.1915 | 3.1315e-05 | 15 | 2 | 2.4468e-06 | 1.172 | 1.172 | 13.828 | 92.1865 | 2 | 92.2069 | 13.831
Equilibrium | 0.2312 | 3.1315e-05 | 15 | 4 | 2.954e-06 | 1.415 | 1.415 | 13.585 | 90.5667 | 4 | 90.5665 | 13.585
Equilibrium | 0.3161 | 3.1315e-05 | 15 | 6 | 4.0388e-06 | 1.9346 | 1.9346 | 13.0654 | 87.1026 | 6 | 87.1067 | 13.066
Equilibrium | 0.3302 | 3.1315e-05 | 15 | 7 | 4.2189e-06 | 2.0209 | 2.0209 | 12.9791 | 86.5273 | 7 | 86.4947 | 12.9742
Equilibrium | 0.4046 | 3.1315e-05 | 15 | 8 | 5.1695e-06 | 2.4763 | 2.4763 | 12.5237 | 83.4916 | 8 | 83.4753 | 12.5213
Equilibrium | 0.4254 | 3.1315e-05 | 15 | 10 | 5.4353e-06 | 2.6036 | 2.6036 | 12.3964 | 82.643 | 10 | 82.6438 | 12.3966
Equilibrium | 0.4859 | 3.1315e-05 | 15 | 12 | 6.2083e-06 | 2.9738 | 2.9738 | 12.0262 | 80.1745 | 12 | 80.1704 | 12.0256
M.W. of RhB (g/mol) | 479.01
Molar absorptivity 𝛆 (L/ mol cm) | 78266.4251
Volume (L) | 0.02
Adsorbent dosage (g) | 0.02
Optical path length l (cm) | 1

## Temperature
Tiemperature (K) | Absorbance | Initial concentration (mol/L) | Intial concentration (ppm or mg/L) (Co) | Final concentration (mol/L) | Final concentration (Ce) ppm or mg/L) | Equilibrium concentration (mg L-1) | Adsorption capacity (mg/g) | Removal Efficiency (%) | Tiemperature (K) | Removal Efficiency (%) | Adsorption capacity (mg/g)
298.15 | 0.157 | 3.1315e-05 | 15 | 2.006e-06 | 0.96088 | 0.96088 | 14.0391 | 93.5941 | 298.15 | 93.5882 | 14.0382
308.15 | 0.135 | 3.1315e-05 | 15 | 1.7249e-06 | 0.82623 | 0.82623 | 14.1738 | 94.4918 | 308.15 | 94.4725 | 14.1709
318.15 | 0.098 | 3.1315e-05 | 15 | 1.2521e-06 | 0.59978 | 0.59978 | 14.4002 | 96.0014 | 318.15 | 95.9834 | 14.3975
M.W. of RhB (g/mol) | 479.01
Molar absorptivity 𝛆 (L/ mol cm) | 78266.4251
Volume (L) | 0.02
Adsorbent dosage (g) | 0.02
Optical path length l (cm) | 1

## MX SSB temp
Time (min) | Absorbance | Initial concentration (mol/L) | Intial concentration (ppm or mg/L) (Co) | Temperature (∘C) | Final concentration (mol/L) | Final concentration (Ce) ppm or mg/L) | Equilibrium concentration (mg L-1) | Adsorption capacity (mg/g) | Removal Efficiency (%) | kd | 1/T | lnkd | ∆H | ∆S | ∆G
Equilibrium | 0.157 | 3.1315e-05 | 15 | 298.15 | 2.006e-06 | 0.96088 | 0.96088 | 14.0391 | 93.5941 | 14.6107 | 0.003354 | 2.6818 | 19356.6548 | 86.9478 | -6566.8353 | m | -2328.2
Equilibrium | 0.135 | 3.1315e-05 | 15 | 308.15 | 1.7249e-06 | 0.82623 | 0.82623 | 14.1738 | 94.4918 | 17.1547 | 0.0032452 | 2.8423 |  |  | -7436.3135 | C | 10.458
Equilibrium | 0.098 | 3.1315e-05 | 15 | 318.15 | 1.2521e-06 | 0.59978 | 0.59978 | 14.4002 | 96.0014 | 24.009 | 0.0031432 | 3.1784 |  |  | -8305.7916 | R | 8.314
M.W. of RhB (g/mol) | 479.01
Molar absorptivity 𝛆 (L/ mol cm) | 78266.4251
Volume (L) | 0.02
Adsorbent dosage (g) | 0.02
Optical path length l (cm) | 1

## Initial dye conc
Time (min) | Absorbance | Initial concentration (mol/L) | Intial concentration (ppm or mg/L) (Co) | Final concentration (mol/L) | Final concentration (Ce) ppm or mg/L) | Removal Efficiency (%) | Adsorption capacity (mg/g) | Ce/qe
360 | 0.001 | 2.9227e-07 | 0.14 | 1.2777e-08 | 0.01424 | 89.8286 | 0.1133 | 0.12569
360 | 0.003 | 5.2191e-07 | 0.25 | 3.8331e-08 | 0.026736 | 89.3055 | 0.20297 | 0.13173
360 | 0.012 | 1.0438e-06 | 0.5 | 1.5332e-07 | 0.03683 | 92.634 | 0.40967 | 0.089901
360 | 0.019 | 1.5657e-06 | 0.75 | 2.4276e-07 | 0.081613 | 89.1182 | 0.62466 | 0.13065
360 | 0.026 | 2.0876e-06 | 1 | 3.322e-07 | 0.11111 | 88.889 | 0.83074 | 0.13375
360 | 0.131 | 1.0438e-05 | 5 | 1.6738e-06 | 0.81471 | 83.7057 | 4.0243 | 0.20245
360 | 0.265 | 2.0876e-05 | 10 | 3.3859e-06 | 2.4105 | 75.8951 | 7.7557 | 0.3108
360 | 0.15 | 3.1315e-05 | 15 | 1.9165e-06 | 7.694 | 48.707 | 12.05 | 0.6385
M.W. of RhB (g/mol) | 479.01
Molar absorptivity 𝛆 (L/ mol cm) | 78266.4251
Volume (L) | 0.02
Adsorbent dosage (g) | 0.02
Optical path length l (cm) | 1

## Adsorption isotherm final
Ce | qe | Ce/qe | [6 empty] | qmax | 14.9477
0.01424 | 0.1133 | 0.12569 | [6 empty] | KL | 0.54126
0.026736 | 0.20297 | 0.13173
0.03683 | 0.40967 | 0.089901 | 0.089901
0.081613 | 0.62466 | 0.13065
0.11111 | 0.83074 | 0.13375
0.81471 | 4.0243 | 0.20245 | 4.0243
2.4105 | 7.7557 | 0.2908 | 0.3108
7.694 | 12.05 | 0.6385
Langmuir
lnCe | lnqe | [11 empty] | lnCe | lnqe
-4.2517 | -2.1777 | [11 empty] | -4.2517 | -2.1777
-3.6217 | -1.5947 | [11 empty] | -3.6217 | -1.5947
-3.3014 | -0.8924 | [7 empty] | n | 1.3444 |  |  | -3.3014 | -0.8924 | n | -1.3444
-2.5058 | -0.47055 | [7 empty] | KF | 3.6689 |  |  | -2.5058 | -0.47055 | KH | 0.17418
-2.1972 | -0.18544 | [11 empty] | -2.1972 | -0.18544
-0.20492 | 1.3924 | [11 empty] | -0.20492 | 1.3924
0.87983 | 2.0484 | [11 empty] | 0.87983 | 2.0484
2.0404 | 2.4891 | [11 empty] | 2.0404 | 2.4891
| Freundlich | [12 empty] | Halsey
lnCe | qe
-4.2517 | 0.1133
-3.6217 | 0.20297
-3.3014 | 0.40967
-2.5058 | 0.62466
-2.1972 | 0.83074 | [6 empty] | b | 1342.7328
-0.20492 | 4.0243 | [6 empty] | KT | 30.1605
0.87983 | 7.7557
2.0404 | 12.05 |  |  | 86619
Temkin
lnCe | ln(qe/qm-qe) | qe/qm-qe | qe | lnCe | qmax | 20.63
-4.2517 | -5.199 | 0.0055222 | 0.1133 | -4.2517
-3.6217 | -4.6116 | 0.0099362 | 0.20297 | -3.6217
-3.3014 | -3.8991 | 0.02026 | 0.40967 | -3.3014
-2.5058 | -3.4665 | 0.031225 | 0.62466 | -2.5058 | [5 empty] | qm | 12.3151
-2.1972 | -3.1711 | 0.041958 | 0.83074 | -2.1972 | [5 empty] | Ks | 3.6732
-0.20492 | -1.4174 | 0.24235 | 4.0243 | -0.20492 | [5 empty] | n | 0.87543
0.87983 | -0.5068 | 0.60242 | 7.7557 | 0.87983
2.0404 | 0.33964 | 1.4044 | 12.05 | 2.0404
Sips
ℇ | Ce | ℇ2 | lnqe
13018.0321 | 0.01424 | 169469161.0112 | -2.1777
11456.4509 | 0.026736 | 131250266.3849 | -1.5947
10662.5013 | 0.03683 | 113688934.9877 | -0.8924 |  |  | R | 8.314
8690.1549 | 0.081613 | 75518791.4032 | -0.47055 |  |  | T | 298.15
7925.3564 | 0.11111 | 62811274.3675 | -0.18544
2986.7783 | 0.81471 | 8920844.7779 | 1.3924
297.8841 | 2.4105 | 88734.9619 | 2.0484
-2579.0486 | 7.694 | 6651491.7463 | 2.4891
[11 empty] | KD | 3e-08
| D-R isotherm | [9 empty] | qs | 6.9553

## Regeneration studies
Concentration (mg/L or ppm) | Initial concentration (Co) (mol/L) | Regeneration cycle | Absorbance at 554 nm | Dilution factor | Final concentration (Ct) (mol/L) | Final concentration (Ct) (mg/L or ppm) | Adsorption capacity at time t (qt) (mol/g) | Adsorption capacity at time t (qt) (mg/g) | Removal efficiency (%)
15 | 3.1315e-05 | Initial adsorption | 0.163 | N/A | 1.8809e-06 | 0.90097 | 2.9434e-05 | 14.099 | 93.9935
15 | 3.1315e-05 | 1 | 0.175 | N/A | 2.0194e-06 | 0.9673 | 2.9295e-05 | 14.0327 | 93.5513
15 | 3.1315e-05 | 2 | 0.2288 | N/A | 2.6402e-06 | 1.2647 | 2.8674e-05 | 13.7353 | 91.5688
15 | 3.1315e-05 | 3 | 0.259 | N/A | 2.9887e-06 | 1.4316 | 2.8326e-05 | 13.5684 | 90.4559
M.W. of RhB (g/mol) | 479.01
Molar absorptivity 𝛆 (L/ mol cm) | 86660.2095
Volume (L) | 0.02
Optical path length l (cm) | 1
Adsorbent dosage (g) | 0.02