## Contact time
Concentration (mg/L or ppm) | Initial concentration (Co) (mol/L) | Time (min) | Absorbance at 554 nm | Final concentration (Ct) (mol/L) | Final concentration (Ct) (mg/L or ppm) | Adsorption capacity at time t (qt) (mol/g) | Adsorption capacity (mg/g) | Removal efficiency (%)
15 | 3.1315e-05 | 15 | 0.869 | 2.5802e-05 | 12.3593 | 5.5129e-06 | 2.6407 | 17.6049
15 | 3.1315e-05 | 30 | 0.823 | 2.4436e-05 | 11.705 | 6.8787e-06 | 3.295 | 21.9664
15 | 3.1315e-05 | 45 | 0.751 | 2.2298e-05 | 10.681 | 9.0165e-06 | 4.319 | 28.7932
15 | 3.1315e-05 | 60 | 0.704 | 2.0903e-05 | 10.0126 | 1.0412e-05 | 4.9874 | 33.2495
15 | 3.1315e-05 | 90 | 0.613 | 1.8201e-05 | 8.7183 | 1.3114e-05 | 6.2817 | 41.8778
15 | 3.1315e-05 | 120 | 0.538 | 1.5974e-05 | 7.6517 | 1.5341e-05 | 7.3483 | 48.989
15 | 3.1315e-05 | 180 | 0.369 | 1.0956e-05 | 5.2481 | 2.0359e-05 | 9.7519 | 65.0129
15 | 3.1315e-05 | 240 | 0.314 | 9.323e-06 | 4.4658 | 2.1992e-05 | 10.5342 | 70.2278
15 | 3.1315e-05 | 300 | 0.283 | 8.4026e-06 | 4.0249 | 2.2912e-05 | 10.9751 | 73.1671
15 | 3.1315e-05 | 360 | 0.281 | 8.3432e-06 | 3.9965 | 2.2971e-05 | 11.0035 | 73.3567
Concentration (mg/L or ppm) | 15
M.W. of RhB (g/mol) | 479.01
Molar absorptivity 𝛆 (L/ mol cm) | 33679.9703
Volume (L) | 0.02
Adsorbent dosage (g) | 0.02
qe | 6.598

## Adsorption kinetics
t (min) | ln(qe-qt) | qt | qe
15 | 2.1261 | 2.6407 | 11.0225 | m= -k1 | k1 | 0.0179
30 | 2.0448 | 3.295 |  | C = lnqe | qe | 18.2087
45 | 1.9026 | 4.319
60 | 1.7976 | 4.9874
90 | 1.5562 | 6.2817
120 | 1.3013 | 7.3483
180 | 0.23944 | 9.7519
240 | -0.7168 | 10.5342
300 | -3.0488 | 10.9751
360 | -3.9648 | 11.0035
PFO
t (min) | t/qt | qt
[7 empty] | m = 1/qe |  | qe | 14.2857
15 | 5.6802 | 2.6407 |  |  |  |  | qe
30 | 9.1048 | 3.295 |  |  |  |  | k2 = 1/cqe2 |  | k2 | 0.00071654
45 | 10.4191 | 4.319
60 | 12.0302 | 4.9874
90 | 14.3274 | 6.2817
120 | 16.3302 | 7.3483
180 | 18.4579 | 9.7519
240 | 22.783 | 10.5342
300 | 27.3347 | 10.9751
360 | 32.7168 | 11.0035
PSO
ln(t) | qt | t |  |  |  |  | beta = 1/m
2.7081 | 2.6407 | 15 |  |  |  |  | beta | 0.32761
3.4012 | 3.295 | 30 |  |  |  |  | alpha | 0.32967
3.8067 | 4.319 | 45
4.0943 | 4.9874 | 60
4.4998 | 6.2817 | 90
4.7875 | 7.3483 | 120
5.193 | 9.7519 | 180
5.4806 | 10.5342 | 240
5.7038 | 10.9751 | 300
5.8861 | 11.0035 | 360
Elovich
t1/2 | qt | t
3.873 | 2.6407 | 15
5.4772 | 3.295 | 30
6.7082 | 4.319 | 45 |  |  |  |  | m =kip
7.746 | 4.9874 | 60
9.4868 | 6.2817 | 90 |  |  |  |  | kip | 0.6208
10.9545 | 7.3483 | 120 |  |  |  |  | C | 0.3196
13.4164 | 9.7519 | 180
15.4919 | 10.5342 | 240
17.3205 | 10.9751 | 300
18.9737 | 11.0035 | 360
IPD

## Dosage
Time (min) | Absorbance | Adsorbent dosage (g) | Initial concentration (mol/L) | Intial concentration (ppm or mg/L) (Co) | DF | Final concentration (mol/L) | Final concentration (Ce) ppm or mg/L) | Final concentration (Ce) ppm or mg/L) * DF | Adsorption capacity (mg/g) | Removal Efficiency (%)
Equilibrium | 0.1678 | 0.01 | 3.1315e-05 | 15 | 10 | 2.144e-06 | 1.027 | 10.2698 | 9.4604 | 31.5348
Equilibrium | 0.9639 | 0.02 | 3.1315e-05 | 15 | N/A | 1.2316e-05 | 5.8993 | 5.8993 | 9.1007 | 60.6713
Equilibrium | 0.0342 | 0.04 | 3.1315e-05 | 15 | N/A | 4.3697e-07 | 0.20931 | 0.20931 | 7.3953 | 98.6046
Equilibrium | 0.0305 | 0.06 | 3.1315e-05 | 15 | N/A | 3.8969e-07 | 0.18667 | 0.18667 | 4.9378 | 98.7555
Equilibrium | 0.0254 | 0.08 | 3.1315e-05 | 15 | N/A | 3.2453e-07 | 0.15545 | 0.15545 | 3.7111 | 98.9636
Equilibrium | 0.0061 | 0.1 | 3.1315e-05 | 15 | N/A | 7.7939e-08 | 0.037334 | 0.037334 | 2.9925 | 99.7511
M.W. of RhB (g/mol) | 479.01
Molar absorptivity 𝛆 (L/ mol cm) | 78266.4251
Volume (L) | 0.02
Optical path length l (cm) | 1

## Low concentration 5.5.24
Time (min) | Absorbance | Initial concentration (mol/L) | Intial concentration (ppm or mg/L) (Co) | Final concentration (mol/L) | Final concentration (Ce) ppm or mg/L) | DF | Equilibrium concentration (mg L-1) | Adsorption capacity (mg/g) | Removal Efficiency (%)
Equilibrium | 0.0024973 | 2.9227e-07 | 0.14 | 3.1907e-08 | 0.015284 | N/A | 0.015284 | 0.12472 | 89.083
Equilibrium | 0.003419 | 5.2191e-07 | 0.25 | 4.3684e-08 | 0.020925 | N/A | 0.020925 | 0.22908 | 91.63
Equilibrium | 0.0057718 | 1.0438e-06 | 0.5 | 7.3745e-08 | 0.035325 | N/A | 0.035325 | 0.46468 | 92.9351
Equilibrium | 0.0076631 | 1.5657e-06 | 0.75 | 9.7911e-08 | 0.0469 | N/A | 0.0469 | 0.7031 | 93.7466
Equilibrium | 0.0086344 | 2.0876e-06 | 1 | 1.1032e-07 | 0.052845 | N/A | 0.052845 | 0.94716 | 94.7155
Equilibrium | 0.0098852 | 1.0438e-05 | 5 | 1.263e-07 | 0.0605 | N/A | 0.0605 | 4.9395 | 98.79
Equilibrium | 0.41352 | 2.0876e-05 | 10 | 5.2835e-06 | 2.5308 | N/A | 2.5308 | 7.4692 | 74.6915
Equilibrium | 1.142 | 3.1315e-05 | 15 | 1.4591e-05 | 6.9893 | 10 | 6.9893 | 8.0107 | 53.4045
M.W. of RhB (g/mol) | 479.01
Molar absorptivity 𝛆 (L/ mol cm) | 78266.4251
Volume (L) | 0.02
Adsorbent dosage (g) | 0.02
Optical path length l (cm) | 1

## Isotherm new
Ce | qe | Ce/qe | lnCe | lnqe |  | lnCe | qe | 1/ce | 1/qe
0.015284 | 0.12472 | 0.12255 | -4.181 | -2.0817 |  | -4.181 | 0.12472 | 65.4286 | 8.0182
0.020925 | 0.22908 | 0.091346 | -3.8668 | -1.4737 | Freundlich | -3.8668 | 0.22908 | 47.7897 | 4.3654
0.035325 | 0.46468 | 0.07602 | -3.3432 | -0.76642 |  | -3.3432 | 0.46468 | 28.3089 | 2.152
0.0469 | 0.7031 | 0.066705 | -3.0597 | -0.35226 |  | -3.0597 | 0.7031 | 21.3219 | 1.4223
0.052845 | 0.94716 | 0.055793 | -2.9404 | -0.054292 |  | -2.9404 | 0.94716 | 18.9234 | 1.0558
0.0605 | 4.9395 | 0.012248 | -2.8051 | 1.5973 |  | -2.8051 | 4.9395 | 16.5289 | 0.20245
2.5308 | 7.4692 | 0.33884 | 0.92855 | 2.0108 |  | 0.92855 | 7.4692 | 0.39512 | 0.13388
6.9893 | 8.0107 | 0.8725 | 1.9444 | 2.0808 |  | 1.9444 | 8.0107 | 0.14308 | 0.12483
[16 empty] | b | 1803.827
qm | 8.7184 | [14 empty] | KT | 69.9245
KL | 1.7728
Langmuir
[10 empty] | n | 1.6863 | Halsey | n | -1.6863
[10 empty] | KF | 4.0719 |  | KH | 0.093687
[RTln((1/Ce)+1)]2 | lnqe | Ce | R | 8.314
|  |  | T | 298.15
113295060.5256 | -2.3314 | 0.013839 | [12 empty] | Temkin
84737057.7828 | -1.6196 | 0.025
54738503.8497 | -0.80575 | 0.053246
46142352.0635 | -0.3842 | 0.069002
40035336.4305 | -0.088241 | 0.084459
7811086.3603 | 1.5813 | 0.47895
681296.1041 | 1.8309 | 2.5308 | [7 empty] | 5.7904
109874.6169 | 2.0808 | 6.9893
D-R isotherm
qe | Ce | qm | ln(qe/qmax-qe) | lnCe | ln(qe/qmax-qe)
0.097158 | 0.013839 | 8.1142 | -4.413 | -4.2802 | -4.413
0.19798 | 0.025 | 8.1142 | -3.6885 | -3.6889 | -3.6885
0.44675 | 0.053246 | 8.1142 | -2.8427 | -2.9328 | -2.8427
0.681 | 0.069002 | 8.1142 | -2.3902 | -2.6736 | -2.3902
0.91554 | 0.084459 | 8.1142 | -2.0621 | -2.4715 | -2.0621
4.8611 | 0.47895 | 8.1142 | 0.40164 | -0.73615 | 0.40164
6.2397 | 2.5308 | 8.1142 | 1.2026 | 0.92855 | 1.2026 | [6 empty] | n | 0.77
8.0107 | 6.9893 | 8.1142 | 4.3485 | 1.9444 | 4.3485 | [6 empty] | ks | 2.2929
Sips

## Temperature 8.5.24
Time (min) | Absorbance | Temperature (K) | Initial concentration (mol/L) | Intial concentration (ppm or mg/L) (Co) | Final concentration (mol/L) | Final concentration (Ce) ppm or mg/L) | Adsorption capacity (mg/g) | Removal Efficiency (%) | kd | lnkd | 1/T | lnkd |  |  | Acivation energy
[13 empty] | ΔH | 116105.01
Equilibrium | 0.4317 | 298.15 | 3.1315e-05 | 15 | 5.5158e-06 | 2.6421 | 12.3579 | 82.3859 | 4.6773 | 1.5427 | 0.003354 | 1.5427 | ΔS | 399.6124 | Ea
Equilibrium | 0.2702 | 308.15 | 3.1315e-05 | 15 | 3.4523e-06 | 1.6537 | 13.3463 | 88.9754 | 8.0706 | 2.0882 | 0.0032452 | 2.0882 | ΔG (298.15K) | -3039.43
Equilibrium | 0.0267 | 318.15 | 3.1315e-05 | 15 | 3.4114e-07 | 0.16341 | 14.8366 | 98.9106 | 90.7933 | 4.5086 | 0.0031432 | 4.5086 | ΔG (308.15K) | -7035.5541
[13 empty] | ΔG (318.15K) | -11031.6782
M.W. of RhB (g/mol) | 479.01 | [11 empty] | R | 8.314
Molar absorptivity 𝛆 (L/ mol cm) | 78266.4251 | [11 empty] | K2 | 0.00072
Volume (L) | 0.02
Optical path length l (cm) | 1
Adsorbent dosage (g) | 0.02

## pH
Time (min) | Absorbance | pH | Initial concentration (mol/L) | Intial concentration (ppm or mg/L) (Co) | Final concentration (mol/L) | Final concentration (Ce) ppm or mg/L) | DF | Final concentration*DF | Adsorption capacity (mg/g) | Removal Efficiency (%)
Equilibrium | 0.6964 | 2 | 3.1315e-05 | 15 | 8.8978e-06 | 4.2621 | NA | 4.2621 | 10.7379 | 71.5857
Equilibrium | 1.7928 | 4 | 3.1315e-05 | 15 | 2.2906e-05 | 10.9724 | NA | 10.9724 | 4.0276 | 26.8508
Equilibrium | 1.8398 | 6 | 3.1315e-05 | 15 | 2.3507e-05 | 11.26 | NA | 11.26 | 3.74 | 24.9331
Equilibrium | 1.8785 | 7 | 3.1315e-05 | 15 | 2.4002e-05 | 11.4971 | NA | 11.4971 | 3.5029 | 23.3529
Equilibrium | 1.8966 | 8 | 3.1315e-05 | 15 | 2.4233e-05 | 11.6077 | NA | 11.6077 | 3.3923 | 22.6156
Equilibrium | 1.9044 | 10 | 3.1315e-05 | 15 | 2.4333e-05 | 11.6556 | NA | 11.6556 | 3.3444 | 22.2961
Equilibrium | 1.9284 | 12 | 3.1315e-05 | 15 | 2.4639e-05 | 11.8023 | NA | 11.8023 | 3.1977 | 21.3181
M.W. of RhB (g/mol) | 479.01
Molar absorptivity 𝛆 (L/ mol cm) | 78266.4251
Volume (L) | 0.02
Optical path length l (cm) | 1
Adsorbent dosage (g) | 0.02

## Regeneration
Time (min) | Absorbance | Cycle | Initial concentration (mol/L) | Intial concentration (ppm or mg/L) (Co) | DF | Final concentration (mol/L) | Final concentration (Ce) ppm or mg/L) | Final concentration (Ce) ppm or mg/L) * DF | Adsorption capacity (mg/g) | Removal Efficiency (%)
Equilibrium | 0.7297 | Initial adsorption | 3.1315e-05 | 15 | N/A | 9.3233e-06 | 4.4659 | 4.4659 | 0.21068 | 70.227
Equilibrium | 0.9598 | 1 | 3.1315e-05 | 15 | N/A | 1.2263e-05 | 5.8742 | 5.8742 | 0.18252 | 60.8386
Equilibrium | 1.2098 | 2 | 3.1315e-05 | 15 | N/A | 1.5457e-05 | 7.4043 | 7.4043 | 0.15191 | 50.6382
Equilibrium | 1.3327 | 3 | 3.1315e-05 | 15 | N/A | 1.7028e-05 | 8.1565 | 8.1565 | 0.13687 | 45.6236
M.W. of RhB (g/mol) | 479.01
Molar absorptivity 𝛆 (L/ mol cm) | 78266.4251
Volume (L) | 0.02
Optical path length l (cm) | 1