## Contact time
Concentration (mg/L or ppm) | Initial concentration (Co) (mol/L) | Contact Time (min) | Absorbance at 554 nm | Dilution factor | Final concentration (Ct) (mol/L) | Final concentration (Ct) (mg/L or ppm) | Final concentration*DF (mol/L) | Final concentration*DF (ppm) | Adsorption capacity at time t (qt) (mol/g) | Adsorption capacity (mg/g) | Removal efficiency (%)
15 | 3.1315e-05 | 15 | 0.1708 | 10 | 2.1823e-06 | 1.0453 | 2.1823e-05 | 10.4534 | 9.4917e-06 | 4.5466 | 30.3108
15 | 3.1315e-05 | 30 | 0.1596 | 10 | 2.0392e-06 | 0.97679 | 2.0392e-05 | 9.7679 | 1.0923e-05 | 5.2321 | 34.8806
15 | 3.1315e-05 | 45 | 0.1413 | 10 | 1.8054e-06 | 0.86479 | 1.8054e-05 | 8.6479 | 1.3261e-05 | 6.3521 | 42.3473
15 | 3.1315e-05 | 60 | 0.1361 | 10 | 1.7389e-06 | 0.83297 | 1.7389e-05 | 8.3297 | 1.3925e-05 | 6.6703 | 44.4689
15 | 3.1315e-05 | 90 | 0.1141 | 10 | 1.4578e-06 | 0.69832 | 1.4578e-05 | 6.9832 | 1.6736e-05 | 8.0168 | 53.4453
15 | 3.1315e-05 | 120 | 0.1093 | 10 | 1.3965e-06 | 0.66894 | 1.3965e-05 | 6.6894 | 1.7349e-05 | 8.3106 | 55.4038
15 | 3.1315e-05 | 180 | 0.1021 | 10 | 1.3045e-06 | 0.62488 | 1.3045e-05 | 6.2488 | 1.8269e-05 | 8.7512 | 58.3415
15 | 3.1315e-05 | 240 | 0.1003 | 10 | 1.2815e-06 | 0.61386 | 1.2815e-05 | 6.1386 | 1.8499e-05 | 8.8614 | 59.0759
15 | 3.1315e-05 | 300 | 0.09659 | 10 | 1.2341e-06 | 0.59115 | 1.2341e-05 | 5.9115 | 1.8973e-05 | 9.0885 | 60.5897
15 | 3.1315e-05 | 360 | 0.0965 | 10 | 1.233e-06 | 0.5906 | 1.233e-05 | 5.906 | 1.8985e-05 | 9.094 | 60.6264
Concentration (mg/L or ppm) | 15
M.W. of RhB (g/mol) | 479.01
Molar absorptivity 𝛆 (L/ mol cm) | 78266.4251
Volume (L) | 0.02
Adsorbent dosage (g) | 0.02

## Adsorption kinetic
Concentration (mg/L or ppm) | Initial concentration (Co) (mol/L) | Time (min) | Absorbance at 554 nm | Dilution factor | Final concentration (Ct) (mol/L) | Final concentration (Ct) (mg/L or ppm) | Final concentration*DF (mol/L) | Final concentration*DF (ppm) | Adsorption capacity at time t (qt) (mol/g) | Adsorption capacity at time t (qt) (mg/g) | Removal efficiency (%) |  | time | t/qt
15 | 3.1315e-05 | 15 | 0.1708 | 10 | 2.1823e-06 | 1.0453 | 2.1823e-05 | 10.4534 | 9.4917e-06 | 4.5466 | 30.3108 |  | 15 | 3.2992 |  | qe | 9.6993 | 94.0768
15 | 3.1315e-05 | 30 | 0.1596 | 10 | 2.0392e-06 | 0.97679 | 2.0392e-05 | 9.7679 | 1.0923e-05 | 5.2321 | 34.8806 |  | 30 | 5.7339
15 | 3.1315e-05 | 45 | 0.1413 | 10 | 1.8054e-06 | 0.86479 | 1.8054e-05 | 8.6479 | 1.3261e-05 | 6.3521 | 42.3473 |  | 45 | 7.0843 |  | k2 | 0.0047
15 | 3.1315e-05 | 60 | 0.1361 | 10 | 1.7389e-06 | 0.83297 | 1.7389e-05 | 8.3297 | 1.3925e-05 | 6.6703 | 44.4689 |  | 60 | 8.995
15 | 3.1315e-05 | 90 | 0.1141 | 10 | 1.4578e-06 | 0.69832 | 1.4578e-05 | 6.9832 | 1.6736e-05 | 8.0168 | 53.4453 |  | 90 | 11.2264
15 | 3.1315e-05 | 120 | 0.1093 | 10 | 1.3965e-06 | 0.66894 | 1.3965e-05 | 6.6894 | 1.7349e-05 | 8.3106 | 55.4038 |  | 120 | 14.4394
15 | 3.1315e-05 | 180 | 0.1021 | 10 | 1.3045e-06 | 0.62488 | 1.3045e-05 | 6.2488 | 1.8269e-05 | 8.7512 | 58.3415 |  | 180 | 20.5685
15 | 3.1315e-05 | 240 | 0.1003 | 10 | 1.2815e-06 | 0.61386 | 1.2815e-05 | 6.1386 | 1.8499e-05 | 8.8614 | 59.0759 |  | 240 | 27.0838
15 | 3.1315e-05 | 300 | 0.09659 | 10 | 1.2341e-06 | 0.59115 | 1.2341e-05 | 5.9115 | 1.8973e-05 | 9.0885 | 60.5897 |  | 300 | 33.0089
15 | 3.1315e-05 | 360 | 0.0965 | 10 | 1.233e-06 | 0.5906 | 1.233e-05 | 5.906 | 1.8985e-05 | 9.094 | 60.6264 |  | 360 | 39.5867
PSO
Concentration (mg/L or ppm) | 15
M.W. of RhB (g/mol) | 479.01
Molar absorptivity 𝛆 (L/ mol cm) | 78266.4251
Volume (L) | 0.02
Adsorbent dosage (g) | 0.02
Time (min) | qt | qe | t | ln(qe-qt)
15 | 4.5466 | 9.0953 | 15 | 1.5148 | [6 empty] | k1 | 0.0221
30 | 5.2321 | 9.0953 | 30 | 1.3515 | [6 empty] | qe (calc) | 9.2655
45 | 6.3521 | 9.0953 | 45 | 1.0091
60 | 6.6703 | 9.0953 | 60 | 0.88583
90 | 8.0168 | 9.0953 | 90 | 0.075609
120 | 8.3106 | 9.0953 | 120 | -0.24237
180 | 8.7512 | 9.0953 | 180 | -1.0668
240 | 8.8614 | 9.0953 | 240 | -1.4527
300 | 9.0885 | 9.0953 | 300 | -4.9784
360 | 9.094 | 9.0953 | 360 | -6.5878
PFO
t | ln(t) | qt
15 | 2.7081 | 4.5466
30 | 3.4012 | 5.2321
45 | 3.8067 | 6.3521 | [7 empty] | B | 0.6414
60 | 4.0943 | 6.6703 | [7 empty] | A | 1.8295
90 | 4.4998 | 8.0168
120 | 4.7875 | 8.3106
180 | 5.193 | 8.7512
240 | 5.4806 | 8.8614
300 | 5.7038 | 9.0885
360 | 5.8861 | 9.094
Elovich
t | t1/2 | qt
15 | 3.873 | 4.5466
30 | 5.4772 | 5.2321
45 | 6.7082 | 6.3521
60 | 7.746 | 6.6703
90 | 9.4868 | 8.0168 | [7 empty] | kip | 0.2985
120 | 10.9545 | 8.3106 | [7 empty] | C | 4.2255
180 | 13.4164 | 8.7512
240 | 15.4919 | 8.8614
300 | 17.3205 | 9.0885
360 | 18.9737 | 9.094
IPD

## Adsorbent dosage
Time (min) | Absorbance | Adsorbent dosage (g) | Initial concentration (mol/L) | Intial concentration (ppm or mg/L) (Co) | DF | Final concentration (mol/L) | Final concentration (Ce) ppm or mg/L) | Final concentration (Ce) ppm or mg/L) * DF | Adsorption capacity (mg/g) | Removal Efficiency (%)
Equilibrium | 1.6287 | 0.01 | 3.1315e-05 | 15 | N/A | 2.081e-05 | 9.968 | 9.968 | 10.0639 | 33.5463
Equilibrium | 0.9036 | 0.02 | 3.1315e-05 | 15 | N/A | 1.1545e-05 | 5.5303 | 5.5303 | 9.4697 | 63.1316
Equilibrium | 0.1099 | 0.04 | 3.1315e-05 | 15 | N/A | 1.4042e-06 | 0.67262 | 0.67262 | 7.1637 | 95.5159
Equilibrium | 0.0253 | 0.06 | 3.1315e-05 | 15 | N/A | 3.2325e-07 | 0.15484 | 0.15484 | 4.9484 | 98.9677
Equilibrium | 0.0136 | 0.08 | 3.1315e-05 | 15 | N/A | 1.7377e-07 | 0.083235 | 0.083235 | 3.7292 | 99.4451
Equilibrium | 0.0069 | 0.1 | 3.1315e-05 | 15 | N/A | 8.816e-08 | 0.04223 | 0.04223 | 2.9916 | 99.7185
M.W. of RhB (g/mol) | 479.01
Molar absorptivity 𝛆 (L/ mol cm) | 78266.4251
Volume (L) | 0.02
Optical path length l (cm) | 1

## Temperature
Time (min) | Absorbance | Temperature (K) | Initial concentration (mol/L) | Intial concentration (ppm or mg/L) (Co) | Final concentration (mol/L) | Final concentration (Ce) ppm or mg/L) | Adsorption capacity (mg/g) | Removal Efficiency (%) | kd | lnkd | 1/T | lnkd
[15 empty] | T | ∆G | ∆G (KJ/mol) | ∆H (KJ/mol) | ∆S (J/mol K)
Equilibrium | 0.4608 | 298.15 | 3.1315e-05 | 15 | 5.8876e-06 | 2.8202 | 12.1798 | 81.1986 | 4.3188 | 1.463 | 0.003354 | 1.463 | ∆H | 14559.4768 | 298.15 | -3593.1634 | -3.5932 | 14.5595 | 60.8843
Equilibrium | 0.4075 | 308.15 | 3.1315e-05 | 15 | 5.2066e-06 | 2.494 | 12.506 | 83.3733 | 5.0144 | 1.6123 | 0.0032452 | 1.6123 | R | 8.314 | 308.15 | -4202.0059 | -4.202
Equilibrium | 0.3379 | 318.15 | 3.1315e-05 | 15 | 4.3173e-06 | 2.068 | 12.932 | 86.2131 | 6.2533 | 1.8331 | 0.0031432 | 1.8331 | ∆S | 60.8843 | 318.15 | -4810.8484 | -4.8108
M.W. of RhB (g/mol) | 479.01
Molar absorptivity 𝛆 (L/ mol cm) | 78266.4251
Volume (L) | 0.02
Optical path length l (cm) | 1
Adsorbent dosage (g) | 0.02
[6 empty] | Intercept | 7.3231
[6 empty] | Slope | -1751.2214
[6 empty] | R | 8.3145
[6 empty] | S | -14560.53
[6 empty] | H | 14560.53
[6 empty] | G | 4355782.5499

## pH
Time (min) | Absorbance | pH | Initial concentration (mol/L) | Intial concentration (ppm or mg/L) (Co) | Final concentration (mol/L) | Final concentration (Ce) ppm or mg/L) | DF | Final concentration*DF | Adsorption capacity (mg/g) | Removal Efficiency (%)
300 | 0.3994 | 2 | 3.1315e-05 | 15 | 5.1031e-06 | 2.4444 | N/A | 2.4444 | 12.5556 | 83.7038
300 | 0.4801 | 4 | 3.1315e-05 | 15 | 6.1342e-06 | 2.9383 | N/A | 2.9383 | 12.0617 | 80.4111
300 | 0.8771 | 6 | 3.1315e-05 | 15 | 1.1207e-05 | 5.3681 | N/A | 5.3681 | 9.6319 | 64.2129
300 | 1.0076 | 7 | 3.1315e-05 | 15 | 1.2875e-05 | 6.1671 | N/A | 6.1671 | 8.8329 | 58.8862
300 | 0.1025 | 8 | 3.1315e-05 | 15 | 1.3096e-06 | 0.62733 | 10 | 6.2733 | 8.7267 | 58.1783
300 | 0.9919 | 10 | 3.1315e-05 | 15 | 1.2673e-05 | 6.0707 | N/A | 6.0707 | 8.9293 | 59.5288
300 | 0.1468 | 12 | 3.1315e-05 | 15 | 1.8756e-06 | 0.89845 | 10 | 8.9845 | 6.0155 | 40.1032
M.W. of RhB (g/mol) | 479.01
Molar absorptivity 𝛆 (L/ mol cm) | 78266.4251
Volume (L) | 0.02
Optical path length l (cm) | 1
Adsorbent dosage (g) | 0.02

## Low concentration 12.6.24
Time (min) | Absorbance | Initial concentration (mol/L) | Intial concentration (ppm or mg/L) (Co) | Final concentration (mol/L) | Final concentration (Ce) ppm or mg/L) | DF | Final concentration* DF (Ce) (ppm) | Adsorption capacity (mg/g) | Removal Efficiency (%) | Ce | Ce/qe | qe | lnqe | lnCe | (Correct values)
300 | 0.0218 | 2.9227e-07 | 0.14 | 2.7854e-07 | 0.13342 | N/A | 0.00071128 | 0.0065786 | 99.4919 | 0.0039518 | 0.037079 | 0.10658 | -2.2389 | -5.5336
300 | 0.0157 | 5.2191e-07 | 0.25 | 2.006e-07 | 0.096088 | N/A | 0.025 | 0.15391 | 90 | 0.0064565 | 0.041949 | 0.15391 | -1.8714 | -5.0427
300 | 0.0212 | 1.0438e-06 | 0.5 | 2.7087e-07 | 0.12975 | N/A | 0.055699 | 0.37025 | 88.8602 | 0.014 | 0.037812 | 0.37025 | -0.99357 | -4.2687
300 | 0.0077 | 1.5657e-06 | 0.75 | 9.8382e-08 | 0.047126 | N/A | 0.060943 | 0.70287 | 91.8743 | 0.032101 | 0.04567 | 0.70287 | -0.35258 | -3.4389
300 | 0.0125 | 2.0876e-06 | 1 | 1.5971e-07 | 0.076503 | N/A | 0.090344 | 0.9235 | 90.9656 | 0.048798 | 0.052841 | 0.9235 | -0.079588 | -3.0201
300 | 0.0112 | 1.0438e-05 | 5 | 1.431e-07 | 0.068547 | N/A | 0.47608 | 4.9315 | 90.4784 | 0.34487 | 0.076323 | 4.5186 | 1.5082 | -1.0646
300 | 0.1285 | 2.0876e-05 | 10 | 1.6418e-06 | 0.78645 | N/A | 2.3804 | 9.2135 | 76.196 | 0.91096 | 0.10835 | 8.4072 | 2.1291 | -0.093255
300 | 0.7489 | 3.1315e-05 | 15 | 9.5686e-06 | 4.5835 | N/A | 9.8332 | 10.4165 | 34.4451 | 1.0583 | 0.11673 | 9.067 | 2.2046 | 0.056707 |  | Slope | 0.072546
M.W. of RhB (g/mol) | 479.01
Molar absorptivity 𝛆 (L/ mol cm) | 78266.4251
Volume (L) | 0.02
Adsorbent dosage (g) | 0.02
Optical path length l (cm) | 1

## Adsorption isotherm 14.6.24
Langmuir
Ce | qe | Ce | Ce/qe |  |  |  | qmax | 11.5875
0.00071128 | 0.0065786 | 0.00071128 | 0.10812 |  |  |  | KL | 1.0012
0.017 | 0.15391 | 0.017 | 0.11045
0.035699 | 0.37025 | 0.035699 | 0.096419
0.060943 | 0.70287 | 0.060943 | 0.086705
0.082903 | 0.9235 | 0.082903 | 0.089771
0.57608 | 4.9315 | 0.57608 | 0.11682
2.3804 | 9.2135 | 2.3804 | 0.25836
9.8332 | 10.4165 | 9.8332 | 0.944
Freundlich
lnCe | lnqe
-7.2484 | -5.0239
-4.0745 | -1.8714 | [8 empty] | n | 1.253
-3.3326 | -0.99357 | [8 empty] | KF | 4.306
-2.7978 | -0.35258 | [8 empty] | Freundlich
-2.4901 | -0.079588
-0.55151 | 1.5956
0.86727 | 2.2207
2.2858 | 2.3434
Temkin
lnCe | qe |  |  |  | R | 8.314
-7.2484 | 0.0065786 |  |  |  | T | 298.15
-4.0745 | 0.15391 |  |  |  | b | 1930.9956
-3.3326 | 0.37025 |  |  |  | KT | 117.8505
-2.7978 | 0.70287
-2.4901 | 0.9235
-0.55151 | 4.9315
0.86727 | 9.2135
2.2858 | 10.4165
D-R isotherm
E2 | lnqe | Ce
[6 empty] | kD | 2e-08
322897457.8197 | -5.0239 | 0.00071128 | R | 8.314 |  | qs | 3.8103
102856880.3671 | -1.8714 | 0.017 | T | 298.15
69687985.3456 | -0.99357 | 0.035699
50153891.3028 | -0.35258 | 0.060943
40575398.9109 | -0.079588 | 0.082903
6224091.3495 | 1.5956 | 0.57608
755832.6746 | 2.2207 | 2.3804
57636.2226 | 2.3434 | 9.8332
Sips isotherm
lnCe | ln(qe/qm-qe) | qm | qe
-7.2484 | -7.3782 | 10.5368 | 0.0065786 | 0.00062473
-4.0745 | -4.2115 | 10.5368 | 0.15391 | 0.014824
-3.3326 | -3.3127 | 10.5368 | 0.37025 | 0.036418 |  |  |  | n | 0.81407
-2.7978 | -2.6384 | 10.5368 | 0.70287 | 0.071474 |  |  |  | Ks | 2.1876
-2.4901 | -2.3427 | 10.5368 | 0.9235 | 0.096064 |  |  |  | qm | 10.7163
-0.55151 | -0.1281 | 10.5368 | 4.9315 | 0.87977
0.86727 | 1.9405 | 10.5368 | 9.2135 | 6.9626
2.2858 | 4.4612 | 10.5368 | 10.4165 | 86.5882

## Regeneration
Concentration (mg/L or ppm) | Initial concentration (Co) (mol/L) | Regeneration cycle | Absorbance at 554 nm | Final concentration (Ct) (mol/L) | Final concentration (Ct) (mg/L or ppm) | Final concentration | Adsorption capacity at time t (qt) (mol/g) | Adsorption capacity at time t (qt) (mg/g) | Removal efficiency (%)
15 | 3.1315e-05 | Initial adsorption | 0.017 | 1.9617e-07 | 0.093967 | 0.093967 | 1.5559e-05 | 7.453 | 99.3736
15 | 3.1315e-05 | 1 | 0.025 | 2.8848e-07 | 0.13819 | 0.13819 | 1.5513e-05 | 7.4309 | 99.0788
15 | 3.1315e-05 | 2 | 0.033 | 3.808e-07 | 0.18241 | 0.18241 | 1.5467e-05 | 7.4088 | 98.784
15 | 3.1315e-05 | 3 | 0.057 | 6.5774e-07 | 0.31506 | 0.31506 | 1.5328e-05 | 7.3425 | 97.8996
M.W. of RhB (g/mol) | 479.01
Molar absorptivity 𝛆 (L/ mol cm) | 86660.2095
Volume (L) | 0.02
Optical path length l (cm) | 1
Adsorbent dosage (g) | 0.04